## Factories_sum
|  | CATL Debrecen | Samsung Göd | SK Innovation Iváncsa
Capacity | GWh/year | 40 | 26.18 | 30
Capacity | ton/year |  | 130900
Energy consumption | kWh/kWh | 34.565 | 28.3291 | 29.4499
Local CO2 emission (gas) | ton/year | 171619.2 | 49438.8396 | 178466.1196
Local CO2 emission (gas) | kg/kWh | 4.2905 | 1.8884 | 5.9489
Local CO2 emission (truck) | ton/year | 5775 | 3779.7375 | 2062.5
Local CO2 emission (car) | ton/year | 4260.3 | 2788.3663 | 990
Local CO2 emission (bus) | ton/year |  |  | 643.5
Local CO2 emission - Total | ton/year | 181654.5 | 56006.9434 | 182162.1196
Local CO2 emission - Total | kg/kWh | 4.5414 | 2.1393 | 6.0721
Global CO2 emission (gas) | ton/year | 203904 | 58739.2153 | 212038.954
Global CO2 emission (gas) | kg/kWh | 5.0976 | 2.2437 | 7.068
Global CO2 emission (electricity) | ton/year | 171945.8 | 160303.1752 | N/A
Global CO2 emission (electricity) | kg/kWh | 4.2986 | 6.1231 | N/A
Global CO2 emission (truck) | ton/year | 57750 | 37797.375 | 20625
Global CO2 emission - Total | ton/year | 437860.1 | 259628.1319 | N/A
Global CO2 emission - Total | kg/kWh | 10.9465 | 9.917 | N/A
Water consumption | L/kWh | 27.8685 | 55.7268 | 67.001
WSF | L/kWh | 32.4389 | 64.866 | 77.9892
Natural gas consumption | m3/year | 90000000 | 25926560.4347 | 93590640
Electricity use | GWh/year | 533 | 496.91 | N/A
Truck | pcs/day | 350 | 229.075 | 125
Car | pcs/day | 1291 | 844.9595 | 300
Bus | pcs/day |  |  | 65
NMP use | ton/year | 2000 | 14477 | 13150
NMP use | kg/kWh |  | 0.55681 | 0.50577

## Factors
Calorific value of natural gas traded in Hungary (kWh/m3)
9.44
IPCC standard default emission factor for natural gas for stationary combustion (kgCO2eq/kWh )
0.202
CoM LCA default emission factor for natural gas (kgCO2eq/kWh )
0.24
Emission factor of electricity provided by the Hungarian electricity supplier (kgCO2eq/kWh )
0.3226
GHG intensities (kgCO2eq/km)
Truck | 1
Car | 0.2
Bus | 0.6
Water scarcity footprint
AWARE characterization factor (CF)
1.164

## Samsung_energy
Energy use and GHG emissions data reported by Samsung SDI Hungary, 2023
Natural gas % | 33
Eletricity % | 67
CO2 emissions (ton) | 230811
Emission factors used in the report
Natural gas (kgCO2eq/kWh) | 0.202
Electricity (kgCO2eq/kWh) | 0.365
Calculated consumptions
Total | 741656759.1016 | kWh
Natural gas | 244746730.5035 | kWh | 25926560.4347 | m3
Electricity | 496910028.5981 | kWh